## Sheet1
| Key | Aquired |  | Additionally required : | Selection of Wires
|  | Ordered |  |  | Monitor & Keyboard
|  | Not Ordered |  |  | Selections of Screws & Spacers
Required | Unit Cost | Total Cost | Item Description | Manufacturer | Manufacturer Part No. | Supplier | Supplier Part No | URL
1 | 32.95 | 32.95 | Rasberry Pi 3 | Raspberry Pi | Model B | Amazon | B01CD5VC92 | https://www.amazon.co.uk/Raspberry-Pi-Model-Quad-Motherboard/dp/B01CD5VC92
1 | 17.49 | 17.49 | Case Fan 120 mm | Noctua | NF-F12PWM | Amazon | B00650P2ZC | https://www.amazon.co.uk/Noctua-NF-F12PWM-Case-Fan-120/dp/B00650P2ZC
2 | 3.98 | 7.96 | Temperature Sensor | Maxim | DS18B20U+ | RS | 732-7490 | https://uk.rs-online.com/web/p/temperature-humidity-sensors/7327490/
1 | 7 | 7 | 45 Litre Plastic Box | Wham | 10870 | Tesco | n/a | n/a
1 | 1.71 | 1.71 | Elastic | The Cut & Sew Comp. | ELA25-0721BLK | Amazon | B00U8THDR6 | https://www.amazon.co.uk/Elastic-Smooth-Durable-Quality-Metres/dp/B00U8THDR6
1 | 21.49 | 21.49 | ABS Enclosure | Hammond | 1554SGY | RS | 818-0457 | https://uk.rs-online.com/web/p/general-purpose-enclosures/8180457/
1 | 6.14 | 6.14 | 12 V 150 W Heater | Adhere To Fly | n/a | Amazon | B01N0Q9RQ4 | https://www.amazon.co.uk/Adhere-Fly-Aluminum-Thermostat-Temperature/dp/B01N0Q9RQ4
2 | 0.36 | 0.72 | 2 Pos Header MF | Molex | 0039281023 | Digi-key | WM3843-ND | https://www.digikey.co.uk/product-detail/en/molex-llc/0039293026/WM3843-ND/2002650
2 | 0.198 | 0.396 | 2 Pos Receptacle MF | Molex | 39-01-2020 | RS | 484-1748 | https://uk.rs-online.com/web/p/pcb-connector-housings/4841748/
4 | 0.037 | 0.148 | Mini-fit Jr Crimp | Molex | 39-00-0038 | RS | 670-6307 | https://uk.rs-online.com/web/p/pcb-connector-contacts/6706307/
1 | 0.3 | 0.3 | Asym 4 Pin Header | Molex | 470531000 | Digi-key | WM4330-ND | https://www.digikey.co.uk/product-detail/en/molex-llc/0470531000/WM4330-ND/2421261
15 | 0.11 | 1.65 | Standard Crimps | Molex | 08-50-0114 | Digi-key | WM1114-ND | https://www.digikey.co.uk/product-detail/en/molex-llc/08-50-0114/WM1114-ND/26475
2 | 0.16 | 0.32 | 3 Pos Header | Molex | 22232031 | Digi-key | WM4201-ND | https://www.digikey.co.uk/product-detail/en/molex-llc/0022232031/WM4201-ND/26669
2 | 0.12 | 0.24 | 3 Pos Receptacle | Molex | 22012037 | Digi-key | WM2012-ND | https://www.digikey.co.uk/product-detail/en/molex-llc/0022012037/WM2012-ND/171992
1 | 0.54 | 0.54 | 4 Pos Mini-fit Header | Molex | 39281043 | Digi-key | WM3801-ND | https://www.digikey.co.uk/product-detail/en/molex-llc/0039281043/WM3801-ND/61400
1 | 0.37 | 0.37 | N-Channel Mosfet | TSC | TSM4806CS RLG | Digi-key | TSM4806CSRLGCT-ND | https://www.digikey.co.uk/product-detail/en/taiwan-semiconductor-corporation/TSM4806CS-RLG/TSM4806CSRLGCT-ND/7360374
1 | 0.42 | 0.42 | Mosfet Driver | Diodes Inc. | ZXGD3003E6TA | Digi-key | ZXGD3003E6CT-ND | https://www.digikey.co.uk/product-detail/en/diodes-incorporated/ZXGD3003E6TA/ZXGD3003E6CT-ND/1827766
2 | 0.11 | 0.22 | 2 Pos Header | Molex | 22-23-2021 | Digi-key | WM4200-ND | https://www.digikey.co.uk/product-detail/en/molex-llc/22-23-2021/WM4200-ND/26667
2 | 0.09 | 0.18 | 2 Pos Receptacle | Molex | 22-01-3027 | Digi-key | WM2000-ND | https://www.digikey.co.uk/product-detail/en/molex-llc/22-01-3027/WM2000-ND/26431
2 | 0.34 | 0.68 | 40 Pin GPIO header | On Shore Tech | 302-S401 | Digi-key | ED10529-ND | https://www.digikey.co.uk/product-detail/en/on-shore-technology-inc/302-S401/ED10529-ND/2794240
2 | 1.17 | 2.34 | 40 Pin Ribbon Cable | Assmann WSW | H3CCS-4006G | Digi-key | H3CCS-4006G-ND | https://www.digikey.co.uk/product-detail/en/assmann-wsw-components/H3CCS-4006G/H3CCS-4006G-ND/1218595
| Total | 70.314